## ImageBoard
BILL OF MATERIALS
PCB : | ImageBoard
PCB Revision: | V1.0
PCB dikte : | 0.6mm
Date: | 2017-09-22
BOM version: | v1.0
Firmware: | None
Resistor
Designator | Package | Quantity | Value | Supplier | ref | Company | Type | Description
R5 | 0201 | 1 | 47.5k 1% | Mouser | 603-RC0201FR-0747K5L | Yageo | RC0201FR-0747K5L
R2 | 0201 | 1 | 1.8k 1% | Mouser | 603-RC0201FR-071K8L | Yageo | RC0201FR-071K8L
R3,R1 | 0201 | 2 | 1.5k 1% | Mouser | 603-RC0201FR-071K5L | Yageo | RC0201FR-071K5L
R6,R7,R8 | 0201 | 3 | 10k 1% | Mouser | 603-RC0201FR-0710KL | Yageo | RC0201FR-0710KL
Capacitor
Designator | Package | Quantity | Value | Supplier | ref | Company | Type | Description
C12,C14,C13,C26,C25,C23,C18,C10,C2,C1,C21,C17 | 0201 | 10 | 100nF 10V X5R | Farnell | 2524957 | TDK | C0603X5R1A104K030BC
C15,C16,C24,C20 | 0201 | 4 | 10nF 10V X5R | Mouser | 81-GRM033R61A103KA01 | muRata | GRM033R61A103KA01D
C8,C7,C6,C5,C4,C3,C9 | 0201 | 6 | 1uF 6.3V X5R | Farnell | 2672085 | muRata | GRT033R60J105ME13D
C11,C27,C19,C22 | 0402 | 2 | 10uF 6.3V X5R | Farnell | 2218854 | muRata | GRM155R60J106ME44D
Inductor
Designator | Package | Quantity | Value | Supplier | ref | Company | Type | Description
L1 | 0402 | 1 | Ferrite Bead | Farnell | 2443223 | muRata | BLM15AX601SN1D
IC's
Designator | Package | Quantity | Value | Supplier | ref | Company | Type | Description
U1 | ODCSP67 | 1 | NOIP1SN0480A | Mouser | 863-NOIP1SN0480ASTI1 | ON Semiconductor | NOIP1SN0480A-STI1 | Monochrome Image sensor 808x608
U2 | SC-70 | 1 | LMV321 | Mouser | 926-LMV321M7X/NOPB | Texas Instruments | LMV321M7X/NOPB | Operational Amplifier
U3 | SOT-23-6 | 1 | LM3880 | Mouser | 926-LM3880QMF1AANOPB | Texas Instruments | LM3880QMF1AA/NOPB | Simple power sequencer
U5,U6 | XDFN4 | 2 | NCP163 3.3 V | Mouser | 863-NCP163AMX330TBG | ON Semiconductor | NCP163AMX330TBG | LDO Voltage regulator
U4 | XDFN4 | 1 | NCP163 1.8V | Mouser | 863-NCP163AMX180TBG | ON Semiconductor | NCP163AMX180TBG | LDO Voltage regulator
U7 | 4pin 3.2x2.5mm | 1 | OSC 66.6MHz | Mouser | 581-KC3225K66.66C1GE | Kyocera | KC3225K66.6667C1GE00 | 66.6667Mhz Oscilator
Various
Designator | Package | Quantity | Designation | Supplier | ref | Company | Type | Description
Do Not Place
Designator | Package | Quantity | Designation | Supplier | ref | Company | Type | Description
R4 | 201 | 1