## Sheet1
BILL OF MATERIALS
PCB : | InterfaceBoard
PCB Revision: | V1.0
PCB dikte : | 0.6mm
Date: | 2019-09-10
BOM version: | v1.1
Firmware: | None
Resistor
Designator | Package | Quantity | Value | Supplier | ref | Company | Type | Description
R1,R2 | 0201 | 2 | 1k 5% | Mouser | 667-ERJ-1GEJ102C | Panasonic | ERJ-1GEJ102C
R3,R5,R10,R11,R12 | 0201 | 5 | 10k 1% | Farnell | 1711641 | Multicomp | MCRE000164
R4 | 0201 | 1 | 49R9 1% | Mouser | 603-RC0201FR-0749R9L | Yageo | RC0201FR-0749R9L
R6 | 0201 | 1 | 100k 1% | Mouser | 603-RC0201FR-07100KL | Yageo | RC0201FR-07100KL
R8,R7 | 0402 | 2 | 1k 1% | Mouser | 667-ERJ-PA2F1001X | Panasonic | ERJ-PA2F1001X
R9 | 0201 | 1 | 0R 5% | Mouser | 603-RC0201JR_130RL | Yageo | RC0201JR_130RL
Capacitor
Designator | Package | Quantity | Value | Supplier | ref | Company | Type | Description
C13,C18,C27,C19 | 0201 | 4 | 100nF 10V X5R | Farnell | 2524957 | TDK | C0603X5R1A104K030BC
C2,C4,C7,C11,C15 | 0201 | 5 | 10nF 10V X5R | Mouser | 81-GRM033R61A103KA01 | muRata | GRM033R61A103KA01D
C10 | 0201 | 1 | 47nF 6.3V X5R | Farnell | 1758844 | Multicomp | MC0201X473K6R3CT
C12 | 0201 | 1 | 1uF 6.3V X5R | Farnell | 2672085 | muRata | GRT033R60J105ME13D
C21,C23 | 0402 | 2 | 1uF 25V X5R | Farnell | 2672112 | muRata | GRT155R61E105KE01D
C24,C25,C26,C8,C14,C16 | 0402 | 6 | 10uF 6.3V X5R | Farnell | 2218854 | muRata | GRM155R60J106ME44D
C17 | 0603 | 1 | 22uF 10V X5R | Farnell | 2426957 | muRata | GRM188R61A226ME15D
Inductor
Designator | Package | Quantity | Value | Supplier | ref | Company | Type | Description
L3 | 0805 | 1 | 4.7μH | Mouser | 81-LQM21PN4R7MGRD | muRata | LQM21PN4R7MGRD
L6 | 0805 | 1 | 1μH | Mouser | 81-DFE201210U-1R0MP2 | muRata | DFE201210U-1R0M=P2
L4 | 3x3 | 1 | 100μH | Mouser | 81-LQH3NPN101MGRL | muRata | LQH3NPN101MGRL
L5,L2,L1 | 0201 | 3 | Ferriet-bead | Mouser | 710-742692003 | Wurth Electronics | 742692003
IC's
Designator | Package | Quantity | Value | Supplier | ref | Company | Type | Description
U1 | WQFN-32 | 1 | DS90UR913A | Mouser | 595-S90UB913ATRTVRQ1 | Texas Instruments | DS90UB913ATRTVRQ1 | FPD-Link III Serializer
U3 | XDFN4 | 1 | NCP163 1.8V | Mouser | 863-NCP163AMX180TBG | ON Semiconductor | NCP163AMX180TBG | LDO Voltage regulator
U4 | LGA-14 | 1 | LSM6DS3H | Mouser | 511-LSM6DSLTR | ST | LSM6DSLTR | iNEMO inertial module
U5 | DSBGA-12 | 1 | LM3643 | Mouser | 595-LM3643YFFR | Texas Instruments | LM3643YFFR | Dual LED Driver
U6 | DSBGA-8 | 1 | LM36011 | Mouser | 595-LM36011YKBR | Texas Instruments | LM36011YKBR | Inductorless Single-LED Flash Driver
U2 | UMLP_Quad16 | 1 | FXL6408 | Mouser | 512-FXL6408UMX | ON Semiconductor | FXL6408UMX | 8-Bit I2C-Controlled GPIO Expander
Various
Designator | Package | Quantity | Designation | Supplier | ref | Company | Type | Description
D1 | LED_0402 | 1 | LED | Mouser | 755-SML-P11UTT86R | ROHM | SML-P11UTT86R | Indicator LED