## Sheet1
NINscope PartList
2019-03-05
NINScope
Part | Type | quantity | Order code | Supplier | manufacture | Manufact part number | Specification
Image board | PCB | 1 |  |  |  |  | https://github.com/ninscope/Hardware/tree/master/ImageBoardv1.0
Interface board | PCB | 1 |  |  |  |  | https://github.com/ninscope/Hardware/tree/master/InterfaceBoardv1.0
Optic shaft | 3D Print | 1
House of Electronics | 3D Print | 1
LED Cap | 3D Print | 1
Dichroic mirror | mirror | 1 | T495lpxr | Chroma | Chroma | T495lpxr | 3.5 x 5 x 0.5mm
Excitation | filter | 1 | ET470/40x | Chroma | Chroma | ET470/40x | 3.5 x 3.5 x 0.5mm
Emission filter | filter | 1 | ET525/50m | Chroma | Chroma | ET525/50m | 4 x 4 x 1mm
Half Ball | lens | 1 | 47-269 | Edmund Optics | Edmund Optics | 47-269 | 3 mm diameter
plano-convex lens | lens | 1 | 45-429 | Edmund Optics | Edmund Optics | 45-429 | 4.0mm diameter / 10.0mm focal length
optical adhesive | adhesive | 1 |  |  | Norland Products | NOA81
GRIN lens | lens | 1 |  |  | Edmund Optics
Base plate | ALU CNC | 1
Set Screws | screws | 2 |  |  | Jeveka | 913000100016003 | M1,6 x3
LED | SMD | 1 | 768-2340 | RS-Components | Lumileds | LXML-PB02 | 470 nm Blue High-Power LED
Coax 38 AWG | Wire | ~ 70 cm | A9438W-328-ND | Digi-Key | Alpha Wire | 9438 WH033
Coax 36 AWG | Wire | ~ 10 cm | A9436W-328-ND | Digi-Key | Alpha Wire | 9436 WH033
Coax FEP VMTX Mini | Wire | 250 cm | 2696161 | Farnell | Pro Power | PP000843 | 1.17mm FEP mm
Strong yarn | yarn | 50 cm
SMA Patch ( male end) | cable | 1 | 2096227 | Farnell | LPRS | RG174 150MM
Heatshrink | 1.0/0.5 | ~ 20 cm
Heatshrink | 1.5/0.75 | ~ 10 cm
Heatshrink | 3.2/1.6 | ~ 5 cm
Connector male | 1.27mm pitch | 1 | ED8250-ND |  | Mill-Max | 850-10-050-10-001000 | 1.27mm pitch
Connector female | 1.27mm pitch | 1 | ED90265-ND |  | Mill-Max | 851-43-050-10-001000 | 1.27mm pitch
Wire | 0.25mm | ~ 10 cm
Quick Set Epoxy | Epoxy glue |  | RS 132-605 | RS-Components | RS-Components
DAQ parts
Part | Type | quantity | Order code | Supplier | manufacture | Manufact part number | Specification
Jumpers | SPC19808 | 6 | 2579721 | Farnell | MultiComp | SPC19808
SMA Patch (female end) | cable | 1 | 2096227 | Farnell | LPRS | RG174 150MM | 2 Ways, 2.54 mm
EEprom | M24M02 | 1 | 2849970 | Farnell | ST | M24M02-DRMN6TP | Serial I2C (2-Wire), 2 Mbit, 256K x 8bit, 1 MHz, SOIC, 8 Pins
IC Adapter | RE899 | 1 | 2474677 | Farnell | ROTH Elektronik | RE899 | SOIC/SOP-8, 2.54mm Pitch Spacing, 7.62mm Row Pitch
Connector | 2212S-02SG-85 | 2 | 1593458 | Farnell | MultiComp | 2212S-02SG-85 | 2.54 mm, 2 Contacts, Receptacle,
Connector | 2.54mm 50 way | 1 | 162-1625 | RS-components | TE Connectivity | 5-825433-0 | 2.54mm Pitch, 50 Way, 1 Row, Straight
DAQ UCLA PCB v3.2 | PCB | 1 |  |  |  |  | https://github.com/daharoni/Miniscope_DAQ_PCB/tree/master/v3_2
DAQ Enclosure top | 3D Print | 1 |  |  |  |  | https://github.com/daharoni/Miniscope_DAQ_PCB/tree/master/v3_2
DAQ Enclosure Bottom | 3D Print | 1 |  |  |  |  | https://github.com/daharoni/Miniscope_DAQ_PCB/tree/master/v3_2